## Sheet1
PRODUCTION ROUTING
T-PIPE
Part No. | Material | Op No. | Operation Description | Machine/Tools
12 | AISI 347 ANNEALED STAINLESS STEEL | 1 | Measure & Mark out | Scriber & measuring instrumet
|  | 2 | Cut Horizontal Member: Cut ∅ 14.00 mm pipe to a length of 49.75 mm. | Cold Saw with stainless steel blade and flood coolant.
|  | 3 | Cut Vertical Member: Cut ∅ 14.00 mm pipe to a length of 32.00 mm. | Cold Saw
|  | 4 | Saddling (Fishmouthing): Mill a radius on one end of the vertical member to match the ∅ 14.00 mm outer profile of the horizontal member. | Milling Machine
|  | 5 | Port Preparation: Drill a ∅ 12.70 mm hole in the center of the horizontal member | Vertical Drill Press
|  | 6 | Deburring: Remove all internal and external burrs from cut and drilled edges to ensure safety and clean weld prep. | Manual Deburring Tool
|  | 7 | Assembly / Welding: Align the two members and perform a full-penetration weld at the joint. | TIG Welder (Argon shielded) and a V-block alignment jig.
|  | 8 | Surface Finishing: Polish the welded area | Buffing wheel.
|  | 9 | Quality Inspection: Verify the ∅ 12.70 mm internal diameter and the 32.00 mm / 49.75 mm outer dimensions. | Vernier Calipers and internal plug gauges.