## Sheet1
PRODUCTION ROUTING
FLAT SPRAY NOZZLES
Part No. | Material | Op No. | Operation Description | Machine/Tools
13 | PVDF | 1 | Measure & Mark out | Scriber & measuring instrumet
|  | 2 | CNC Turning: Face and turn the ∅10.29 and ∅13.34 diameters. | CNC Lathe
|  | 3 | Cut male threads | Tap and Die
|  | 4 | CNC Milling: Machine the 14.29mm hex flats and the specialized flat spray orifice slot. | CNC Mill, Slitting Saw / Fine End Mill
|  | 5 | QC: Verify orifice geometry and 22.23mm overall length. | Optical Comparator, Calipers
|  | 6 | Deburr as needed. | Deburring tool
|  | 7 | Ultrasonic cleaning to remove plastic chips and debris from internal spray channel. | Ultrasonic Cleaner