## Sheet1
PRODUCTION ROUTING
NOZZLE BAR FRAME
Part No. | Material | Op No. | Operation Description | Machine/Tools
2 | 316 ANNEALED STAINLESS STEEL | 1 | Measure & Mark out | Scriber & measuring instrumet
|  | 2 | Cut Main Frame: Cut the primary ∅ 12.70 mm pipe to the specified length of 609.60 mm. | Cold Saw with TCT blade and flood coolant.
|  | 3 | Cut Nozzle Blanks: Cut eight segments of ∅ 12.70 mm pipe to a length of 18.86 mm. | Cold Saw
|  | 4 | Nozzle Preparation (Saddling): Mill a radius on one end of each nozzle to match the ∅ 12.70 mm profile of the main frame. | Milling Machine
|  | 5 | Port Drilling: Drill eight ∅ 3.18 mm holes into the main frame at 45.72 mm intervals, starting 93.98 mm from the edge. | Vertical Drill Press
|  | 6 | Assembly / Welding: Align nozzles over the drilled ports and perform TIG welding to join components. | TIG Welder (Argon gas) and custom alignment jig.
|  | 7 | Internal Deburring: Clear any welding slag or burrs. | Flexible Shaft Grinder
|  | 8 | Dimensional Inspection: Verify total length (609.60 mm), nozzle height (34.73 mm), and pitch (45.72 mm). | Vernier Calipers and Surface Plate.