## Sheet1
PRODUCTION ROUTING
ELBOW PIPE
Part No. | Material | Op No. | Operation Description | Machine/Tools
3 | AISI 347 ANNEALED STAINLESS STEEL | 1 | Measure & Mark out | Scriber & measuring instrumet
|  | 2 | Cut to Length: Cut raw tube to the calculated developed length | Cold Saw with stainless steel blade.
|  | 3 | Internal/External Deburr: Remove sharp edges from both ends to prevent mandrel damage. | Tube Deburring Tool
|  | 4 | Rotary Mandrel Bending: Bend the tube | CNC Mandrel Pipe Bender
|  | 5 | Facing / End Trimming: Precision trim the legs to achieve the final 32.00 mm height and width dimensions. | Milling Machine
|  | 6 | Surface Finishing: Clean and polish the outer surface. | Abrasive Belt Sander
|  | 7 | Final Inspection: Verify Outer Diameter (∅ 14.00) , Inner Diameter (∅ 10.00), and overall dimensions using a check fixture. | Vernier Calipers and 90∘ Squareness Gauge.