## Sheet1
PRODUCTION ROUTING
PIPE FITTING 1
Part No. | Material | Op No. | Operation Description | Machine/Tools
4 | Rigid PVC (Polyvinyl Chloride) | 1 | Measure & Mark out | Scriber & measuring instrument
|  | 2 | Cut to Length: Cut the rigid pvc tube to the required length. | Cold Saw with TCT blade and flood coolant.
|  | 3 | Internal/External Deburring: Remove sharp edges from both ends | Manual Deburring Tool
|  | 4 | End Facing: Precision square the ends of the pipe to ensure dimensional accuracy and a professional finish. | Milling Machine with V-block clamping.
|  | 5 | Surface Finishing: Polish or treat the exterior surface | Buffing Wheel.
|  | 6 | Final Inspection: Verify the 14.00 mm OD and 10.00 mm ID dimensions against the drawing specifications.+1 | Vernier Calipers and Plug Gauges.