## Sheet1
PRODUCTION ROUTING
MOUNTING BRACKET
Part No. | Material | Op No. | Operation Description | Machine/Tools
5 | ALUMINUM 6061 | 1 | Measure & Mark out | Scriber & measuring instrumet
|  | 2 | Primary Cut: Cut the stock to a rough length of approximately 605 mm to allow for facing. | Horizontal Band Saw with Bi-Metal Cobalt blade.
|  | 3 | Squaring & Facing: Mill both ends to achieve the final precision length of 600.00 mm. | Vertical Milling Machine
|  | 4 | Width/Thickness Sizing: Mill the profile to ensure the 40.00 mm and 38.10 mm dimensions are within linear tolerance. | Vertical Milling Machine
|  | 5 | Edge Treatment: Deburr and Break Sharp Edges | Bench Grinder
|  | 6 | Surface Finishing: Apply the required surface finish as specified | Surface Grinder
|  | 7 | Quality Control: Inspect for linear dimensions and squareness. | Vernier Calipers and Precision Square.