## Sheet1
HANDLEBAR
Part Number | Material | Op No. | Operation Description | Machine/Tools
6 | 316 ANNEALED STAINLESS STEEL | 1 | Measure & Mark out | Scriber & measuring instrumet
|  | 2 | Cut to Length: Cut raw stainless steel pipe to the required developed length. | Cold Saw with TCT blade and flood coolant.
|  | 3 | Deburr: Remove internal and external burrs from cut ends to ensure safety and clean weld prep. | Deburring Tool
|  | 4 | Bending (Primary): Execute the bends to achieve the outer radius. | CNC Rotary Mandrel Pipe Bender
|  | 5 | Bending (Secondary): Execute the smaller offset bends to achieve the inner radius. | CNC Rotary Mandrel Pipe Bender
|  | 6 | Inspection: Verify critical dimensions | Vernier Calipers, Height Gauge, and Check Fixture.
|  | 7 | Surface Finishing: Polish the assembly | Buffing Wheel
|  | 8 | Final Quality Assurance: Final visual check for cracks in bend zones and dimensional compliance. | Manual Inspection / Go-No-Go Gauges.