## Sheet1
PRODUCTION ROUTING
SWIVEL FITTINGS
Part No. | Material | Op No. | Operation Description | Machine/Tools
9 | BRASS | 1 | Measure & Mark out | Scriber & measuring instrumet
|  | 2 | CNC Turning: Face, turn ∅8.11 male stem. | CNC Lathe
|  | 3 | Cut threads | OG Threading Tool
|  | 4 | Drill internal bore for swivel clearance. | Drill bit
|  | 5 | CNC Milling: Mill the primary hex flats (∅16.67 outer profile) and secondary hex features. | 3-Axis CNC Mill, End Mill
|  | 6 | Assemble internal swivel mechanism and seals. | Manual Assembly Station
|  | 7 | Test for rotation fluid-tightness. | O-ring Tool
|  | 8 | Verify total height (36.70mm) and thread pitch. Final visual check for burrs. | Calipers, Thread Gauge