## 6
PROCESS CHART
Product Name: HydroForce HF-250 PRO |  |  |  |  | Summary
Part Name: HANDLEBAR
Activity: Measure, mark, cut, deburr, bending and inspection | [5 empty] | Part No: 6
[5 empty] | Inspection | 2
Department: Manufacturing |  |  |  |  | Operation | 5
[5 empty] | Transportation | 5
Chartered by: Fadeel Phillips |  |  |  |  | Storage | 1
[5 empty] | Delay | 0
[5 empty] | Total Steps | 12
Distance Travelled
Step |  |  |  |  | Description of present method | Remarks
1 |  |  |  | 1 | Get material at storage
2 |  |  | 1 |  | Move material to measuring bench
3 | 1 |  |  |  | Measure & mark out
4 |  |  | 2 |  | Move to cold saw
5 | 2 |  |  |  | Cut to length
6 |  |  | 3 |  | Move to deburring station
7 | 3 |  |  |  | Deburr
8 |  |  | 4 |  | Move to bending station
9 | 4 |  |  |  | Bending (Primary)
10 | 5 |  |  |  | Bending (Secondary)
11 |  |  | 5 |  | Move to inspection table
12 |  | 1 |  |  | Inspection | Verify dimensions
13 | 6 |  |  |  | Polish the part
14 |  | 2 |  |  | Inspection | Visual check
13 |  |  | 6 |  | To assembly

## 3
PROCESS CHART
Product Name: HydroForce HF-250 PRO |  |  |  |  | Summary
Part Name: ELBOW PIPE
Activity: Measure, mark, cut, deburr, cnc bending, milling, surface finishing and inspection | [5 empty] | Part No: 3
[5 empty] | Inspection | 1
Department: Manufacturing |  |  |  |  | Operation | 6
[5 empty] | Transportation | 6
Chartered by: Fadeel Phillips |  |  |  |  | Storage | 1
[5 empty] | Delay | 0
[5 empty] | Total Steps | 13
Distance Travelled
Step |  |  |  |  | Description of present method | Remarks
1 |  |  |  | 1 | Get material at storage
2 |  |  | 1 |  | Move material to measuring bench
3 | 1 |  |  |  | Measure & mark out
4 |  |  | 2 |  | Move to cold saw
5 | 2 |  |  |  | Cut to length
6 |  |  | 3 |  | Move to deburring station
7 | 3 |  |  |  | Deburr
8 |  |  | 4 |  | Move to CNC Bending station
9 | 4 |  |  |  | Bending
10 |  |  | 5 |  | Move to milling machine
11 | 5 |  |  |  | Milling
12 |  |  | 6 |  | Move to belt sander
13 | 6 |  |  |  | Surface finishing
14 |  |  | 7 |  | Move to inspection
15 |  | 1 |  |  | Inspection | Outer Diameter (∅ 14.00) , Inner Diameter (∅ 10.00)
16 |  |  | 8 |  | To assembly

## 2
PROCESS CHART
Product Name: HydroForce HF-250 PRO |  |  |  |  | Summary
Part Name: NOZZLE BAR FRAME
Activity: Measure, mark, cut, milling, drilling, welding, deburring, inspection | [5 empty] | Part No: 2
[5 empty] | Inspection | 1
Department: Manufacturing |  |  |  |  | Operation | 7
[5 empty] | Transportation | 7
Chartered by: Fadeel Phillips |  |  |  |  | Storage | 1
[5 empty] | Delay | 0
[5 empty] | Total Steps | 15
Distance Travelled
Step |  |  |  |  | Description of present method | Remarks
1 |  |  |  | 1 | Get material at storage
2 |  |  | 1 |  | Move material to measuring bench
3 | 1 |  |  |  | Measure & mark out
4 |  |  | 2 |  | Move to cold saw
5 | 2 |  |  |  | Cut the main frame
6 | 3 |  |  |  | Cut nozzle blanks
7 |  |  | 3 |  | Move to milling machine
8 | 4 |  |  |  | Milling
9 |  |  | 4 |  | Move to drill press
10 | 5 |  |  |  | Port drilling
11 |  |  | 5 |  | Move to welding station
12 | 6 |  |  |  | Welding
13 |  |  | 6 |  | Move to deburring station
14 | 7 |  |  |  | Deburr
15 |  |  | 7 |  | Move to inspection
16 |  | 1 |  |  | Inspection
17 |  |  | 8 |  | To assembly

## 5
PROCESS CHART
Product Name: HydroForce HF-250 PRO |  |  |  |  | Summary
Part Name: MOUNTING BRACKET
Activity: Measure, mark, cutting, milling, deburring, surface finishing and inspection | [5 empty] | Part No: 5
[5 empty] | Inspection | 1
Department: Manufacturing |  |  |  |  | Operation | 6
[5 empty] | Transportation | 7
Chartered by: Fadeel Phillips |  |  |  |  | Storage | 1
[5 empty] | Delay | 0
[5 empty] | Total Steps | 14
Distance Travelled
Step |  |  |  |  | Description of present method | Remarks
1 |  |  |  | 1 | Get material at storage
2 |  |  | 1 |  | Move material to measuring bench
3 | 1 |  |  |  | Measure & mark out
4 |  |  | 2 |  | Move to Band saw
5 | 2 |  |  |  | Cutting
6 |  |  | 3 |  | Move to Vertical Milling Machine
7 | 3 |  |  |  | Milling (Squaring & Facing)
8 | 4 |  |  |  | Milling (Witdth & Thickness Sizing)
9 |  |  | 4 |  | Move to deburring station
10 | 5 |  |  |  | Deburr
11 |  |  | 5 |  | Move to Surface grinder
12 | 6 |  |  |  | Surface finishing
13 |  |  | 6 |  | Move to inspection
14 |  | 1 |  |  | Inspection
15 |  |  | 7 |  | To assembly

## 1
PROCESS CHART
Product Name: HydroForce HF-250 PRO |  |  |  |  | Summary
Part Name: BASE PLATE
Activity: Meadure, mark, cutting, milling, deburring, surface finishing and inspection | [5 empty] | Part No: 1
[5 empty] | Inspection | 1
Department: Manufacturing |  |  |  |  | Operation | 7
[5 empty] | Transportation | 7
Chartered by: Fadeel Phillips |  |  |  |  | Storage | 1
[5 empty] | Delay | 0
[5 empty] | Total Steps | 15
Distance Travelled
Step |  |  |  |  | Description of present method | Remarks
1 |  |  |  | 1 | Get material at storage
2 |  |  | 1 |  | Move material to measuring bench
3 | 1 |  |  |  | Measure & mark out
4 |  |  | 2 |  | Move to Waterjet Cutter
5 | 2 |  |  |  | Cutting
6 |  |  | 3 |  | Move to Vertical Milling Machine
7 | 3 |  |  |  | Milling (Squaring & Facing)
8 | 4 |  |  |  | Milling (Pattern A)
9 | 5 |  |  |  | Milling (Pattern B)
10 |  |  | 4 |  | Move to Deburring station
11 | 6 |  |  |  | Deburr
12 |  |  | 5 |  | Move to Surface grinder
13 | 7 |  |  |  | Surface finsihing
14 |  |  | 6 |  | Move to inspection
15 |  | 1 |  |  | Inspection
16 |  |  | 7 |  | To assembly

## 12
PROCESS CHART
Product Name: HydroForce HF-250 PRO |  |  |  |  | Summary
Part Name: T-PIPE
Activity: Measure, mark, cutting, milling, drilling, deburring, welding, surface finishing and inspection | [5 empty] | Part No: 12
[5 empty] | Inspection | 1
Department: Manufacturing |  |  |  |  | Operation | 7
[5 empty] | Transportation | 9
Chartered by: Fadeel Phillips |  |  |  |  | Storage | 1
[5 empty] | Delay | 0
[5 empty] | Total Steps | 17
Distance Travelled
Step |  |  |  |  | Description of present method | Remarks
1 |  |  |  | 1 | Get material at storage
2 |  |  | 1 |  | Move material to measuring bench
3 | 1 |  |  |  | Measure & mark out
4 |  |  | 2 |  | Move to cold saw
5 | 2 |  |  |  | Cut vertical member
6 |  |  | 3 |  | Move to milling machine
7 | 3 |  |  |  | Milling
8 |  |  | 4 |  | Move to vertical drill press
9 | 4 |  |  |  | Drilling
10 |  |  | 5 |  | Move to deburring station
11 | 5 |  |  |  | Deburring
12 |  |  | 6 |  | Move to welding station
13 | 6 |  |  |  | Welding
14 |  |  | 7 |  | Move to buffing wheel
15 | 7 |  |  |  | Surface finishing
16 |  |  | 8 |  | Move to inspection table
17 |  | 1 |  |  | Inspection
18 |  |  | 9 |  | To assembly

## 4
PROCESS CHART
Product Name: HydroForce HF-250 PRO |  |  |  |  | Summary
Part Name: PIPE FITTING 1
Activity: Measure, mark, cutting, deburring, milling, surface finishing and inspection | [5 empty] | Part No: 4
[5 empty] | Inspection | 1
Department: Manufacturing |  |  |  |  | Operation | 5
[5 empty] | Transportation | 7
Chartered by: Fadeel Phillips |  |  |  |  | Storage | 1
[5 empty] | Delay | 0
[5 empty] | Total Steps | 13
Distance Travelled
Step |  |  |  |  | Description of present method | Remarks
1 |  |  |  | 1 | Get material at storage
2 |  |  | 1 |  | Move material to measuring bench
3 | 1 |  |  |  | Measure & mark out
4 |  |  | 2 |  | Move to cold saw
5 | 2 |  |  |  | Cutting
6 |  |  | 3 |  | Move to Deburring station
7 | 3 |  |  |  | Deburr
8 |  |  | 4 |  | Move to milling station
9 | 4 |  |  |  | Milling
10 |  |  | 5 |  | Move to buffing wheel
11 | 5 |  |  |  | Surface finishing
12 |  |  | 6 |  | Move to inspection table
13 |  | 1 |  |  | Inspection
14 |  |  | 7 |  | To assembly

## 11
PROCESS CHART
Product Name:HydroForce HF-250 PRO |  |  |  |  | Summary
Part Name: PIPE FITTING 2
Activity: Measure, mark, cutting, deburring, milling,surface finishing and inspection | [5 empty] | Part No: 11
[5 empty] | Inspection | 1
Department: Manufacturing |  |  |  |  | Operation | 5
[5 empty] | Transportation | 7
Chartered by: Fadeel Phillips |  |  |  |  | Storage | 1
[5 empty] | Delay | 0
[5 empty] | Total Steps | 13
Distance Travelled
Step |  |  |  |  | Description of present method | Remarks
1 |  |  |  | 1 | Get material at storage
2 |  |  | 1 |  | Move material to measuring bench
3 | 1 |  |  |  | Measure & mark out
4 |  |  | 2 |  | Move to cold saw
5 | 2 |  |  |  | Cutting
6 |  |  | 3 |  | Move to Deburring station
7 | 3 |  |  |  | Deburr
8 |  |  | 4 |  | Move to milling station
9 | 4 |  |  |  | Milling
10 |  |  | 5 |  | Move to buffing wheel
11 | 5 |  |  |  | Surface finishing
12 |  |  | 6 |  | Move to inspection table
13 |  | 1 |  |  | Inspection
14 |  |  | 7 |  | To assembly

## 9
PROCESS CHART
Product Name:HydroForce HF-250 PRO |  |  |  |  | Summary
Part Name: SWIVEL FITTINGS
Activity: Measure, mark, cutting, deburring, milling,surface finishing and inspection | [5 empty] | Part No: 9
[5 empty] | Inspection | 1
Department: Manufacturing |  |  |  |  | Operation | 5
[5 empty] | Transportation | 7
Chartered by: Fadeel Phillips |  |  |  |  | Storage | 1
[5 empty] | Delay | 0
[5 empty] | Total Steps | 13
Distance Travelled
Step |  |  |  |  | Description of present method | Remarks
1 |  |  |  | 1 | Get material at storage
2 |  |  | 1 |  | Move material to measuring bench
3 | 1 |  |  |  | Measure & mark out
4 |  |  | 2 |  | Move to CNC Lathe
5 | 2 |  |  |  | CNC Turning
6 |  |  | 3 |  | Move to Drill
7 | 3 |  |  |  | Drilling
8 |  |  | 4 |  | Move to CNC Mill
9 | 4 |  |  |  | Milling
10 |  |  | 5 |  | Move to assembly table
11 | 5 |  |  |  | Assemble swivels & seals
12 |  |  | 6 |  | Move to inspection table
13 |  | 1 |  |  | Inspection
14 |  |  | 7 |  | To assembly

## 13
PROCESS CHART
Product Name:HydroForce HF-250 PRO |  |  |  |  | Summary
Part Name: FLAT SPRAY NOZZLES
Activity: Measure, mark, cutting, deburring, milling,surface finishing and inspection | [5 empty] | Part No: 13
[5 empty] | Inspection | 1
Department: Manufacturing |  |  |  |  | Operation | 5
[5 empty] | Transportation | 7
Chartered by: Fadeel Phillips |  |  |  |  | Storage | 1
[5 empty] | Delay | 0
[5 empty] | Total Steps | 13
Distance Travelled
Step |  |  |  |  | Description of present method | Remarks
1 |  |  |  | 1 | Get material at storage
2 |  |  | 1 |  | Move material to measuring bench
3 | 1 |  |  |  | Measure & mark out
4 |  |  | 2 |  | Move to CNC
5 | 2 |  |  |  | CNC Turning
6 |  |  | 3 |  | Move to Tap and Die
7 | 3 |  |  |  | Cut male threads
8 |  |  | 4 |  | Move to CNC Mill
9 | 4 |  |  |  | Milling
10 |  |  | 5 |  | Move to inspection
11 | 5 |  |  |  | Verify geometry
12 |  |  | 6 |  | Move to ultrasonic cleaner
13 |  | 1 |  |  | Remove debris
14 |  |  | 7 |  | To assembly