## PW-STR-001-M
PROCESS CHART
Product Name: HydroForce HF-250 PRO | Summary
Part Name: HANDLEBAR
Activity: Measure, mark, cut, deburr, bending and inspection |  | Part No: PW-STR-001-M
| Inspection | 2
Department: Manufacturing | Operation | 5
| Transportation | 5
Chartered by: Fadeel Phillips | Storage | 1
| Delay | 0
| Total Steps | 12
Distance Travelled
Step | Description of present method | Remarks
1 | Get material at storage
2 | Move material to measuring bench
3 | Measure & mark out
4 | Move to cold saw
5 | Cut to length
6 | Move to deburring station
7 | Deburr
8 | Move to bending station
9 | Bending (Primary)
10 | Bending (Secondary)
11 | Move to inspection table
12 | Inspection | Verify dimensions
13 | Polish the part
14 | Inspection | Visual check
13 | To assembly
1
1
1
2
3
4
5
6
2
3
4
5
6
1
2

## PW-STR-002-M
PROCESS CHART
Product Name: HydroForce HF-250 PRO | Summary
Part Name: ELBOW PIPE
Activity: Measure, mark, cut, deburr, cnc bending, milling, surface finishing and inspection |  | Part No: PW-STR-002-M
| Inspection | 1
Department: Manufacturing | Operation | 6
| Transportation | 6
Chartered by: Fadeel Phillips | Storage | 1
| Delay | 0
| Total Steps | 13
Distance Travelled
Step | Description of present method | Remarks
1 | Get material at storage
2 | Move material to measuring bench
3 | Measure & mark out
4 | Move to cold saw
5 | Cut to length
6 | Move to deburring station
7 | Deburr
8 | Move to CNC Bending station
9 | Bending
10 | Move to milling machine
11 | Milling
12 | Move to belt sander
13 | Surface finishing
14 | Move to inspection
15 | Inspection | Outer Diameter (∅ 14.00) , Inner Diameter (∅ 10.00)
16 | To assembly
1
1
1
2
2
3
3
4
4
5
5
6
6
7
1
8

## PW-STR-003-M
PROCESS CHART
Product Name: HydroForce HF-250 PRO | Summary
Part Name: NOZZLE BAR FRAME
Activity: Measure, mark, cut, milling, drilling, welding, deburring, inspection |  | Part No: PW-STR-003-M
| Inspection | 1
Department: Manufacturing | Operation | 7
| Transportation | 7
Chartered by: Fadeel Phillips | Storage | 1
| Delay | 0
| Total Steps | 15
Distance Travelled
Step | Description of present method | Remarks
1 | Get material at storage
2 | Move material to measuring bench
3 | Measure & mark out
4 | Move to cold saw
5 | Cut the main frame
6 | Cut nozzle blanks
7 | Move to milling machine
8 | Milling
9 | Move to drill press
10 | Port drilling
11 | Move to welding station
12 | Welding
13 | Move to deburring station
14 | Deburr
15 | Move to inspection
16 | Inspection
17 | To assembly
1
1
1
2
2
3
3
4
4
5
5
6
6
7
7
1
8

## PW-STR-004-M
PROCESS CHART
Product Name: HydroForce HF-250 PRO | Summary
Part Name: MOUNTING BRACKET
Activity: Measure, mark, cutting, milling, deburring, surface finishing and inspection |  | Part No: PW-STR-004-M
| Inspection | 1
Department: Manufacturing | Operation | 6
| Transportation | 7
Chartered by: Fadeel Phillips | Storage | 1
| Delay | 0
| Total Steps | 14
Distance Travelled
Step | Description of present method | Remarks
1 | Get material at storage
2 | Move material to measuring bench
3 | Measure & mark out
4 | Move to Band saw
5 | Cutting
6 | Move to Vertical Milling Machine
7 | Milling (Squaring & Facing)
8 | Milling (Witdth & Thickness Sizing)
9 | Move to deburring station
10 | Deburr
11 | Move to Surface grinder
12 | Surface finishing
13 | Move to inspection
14 | Inspection
15 | To assembly
1
1
1
2
2
3
3
4
4
5
5
6
6
1
7

## PW-STR-005-M
PROCESS CHART
Product Name: HydroForce HF-250 PRO | Summary
Part Name: BASE PLATE
Activity: Meadure, mark, cutting, milling, deburring, surface finishing and inspection |  | Part No: PW-STR-005-M
| Inspection | 1
Department: Manufacturing | Operation | 7
| Transportation | 7
Chartered by: Fadeel Phillips | Storage | 1
| Delay | 0
| Total Steps | 15
Distance Travelled
Step | Description of present method | Remarks
1 | Get material at storage
2 | Move material to measuring bench
3 | Measure & mark out
4 | Move to Waterjet Cutter
5 | Cutting
6 | Move to Vertical Milling Machine
7 | Milling (Squaring & Facing)
8 | Milling (Pattern A)
9 | Milling (Pattern B)
10 | Move to Deburring station
11 | Deburr
12 | Move to Surface grinder
13 | Surface finsihing
14 | Move to inspection
15 | Inspection
16 | To assembly
1
1
1
2
2
3
3
4
5
4
6
5
7
6
1
7

## PW-STR-006-M
PROCESS CHART
Product Name: HydroForce HF-250 PRO | Summary
Part Name: T-PIPE
Activity: Measure, mark, cutting, milling, drilling, deburring, welding, surface finishing and inspection |  | Part No: PW-STR-006-M
| Inspection | 1
Department: Manufacturing | Operation | 7
| Transportation | 9
Chartered by: Fadeel Phillips | Storage | 1
| Delay | 0
| Total Steps | 17
Distance Travelled
Step | Description of present method | Remarks
1 | Get material at storage
2 | Move material to measuring bench
3 | Measure & mark out
4 | Move to cold saw
5 | Cut vertical member
6 | Move to milling machine
7 | Milling
8 | Move to vertical drill press
9 | Drilling
10 | Move to deburring station
11 | Deburring
12 | Move to welding station
13 | Welding
14 | Move to buffing wheel
15 | Surface finishing
16 | Move to inspection table
17 | Inspection
18 | To assembly
1
1
1
2
2
3
3
4
4
5
5
6
6
7
7
8
2
9

## PW-STR-007-M
PROCESS CHART
Product Name: HydroForce HF-250 PRO | Summary
Part Name: PIPE FITTING 1
Activity: Measure, mark, cutting, deburring, milling, surface finishing and inspection |  | Part No: PW-STR-007-M
| Inspection | 1
Department: Manufacturing | Operation | 5
| Transportation | 7
Chartered by: Fadeel Phillips | Storage | 1
| Delay | 0
| Total Steps | 13
Distance Travelled
Step | Description of present method | Remarks
1 | Get material at storage
2 | Move material to measuring bench
3 | Measure & mark out
4 | Move to cold saw
5 | Cutting
6 | Move to Deburring station
7 | Deburr
8 | Move to milling station
9 | Milling
10 | Move to buffing wheel
11 | Surface finishing
12 | Move to inspection table
13 | Inspection
14 | To assembly

## PW-STR-008-M
PROCESS CHART
Product Name:HydroForce HF-250 PRO | Summary
Part Name: PIPE FITTING 2
Activity: Measure, mark, cutting, deburring, milling,surface finishing and inspection |  | Part No: PW-STR-008-M
| Inspection | 1
Department: Manufacturing | Operation | 5
| Transportation | 7
Chartered by: Fadeel Phillips | Storage | 1
| Delay | 0
| Total Steps | 13
Distance Travelled
Step | Description of present method | Remarks
1 | Get material at storage
2 | Move material to measuring bench
3 | Measure & mark out
4 | Move to cold saw
5 | Cutting
6 | Move to Deburring station
7 | Deburr
8 | Move to milling station
9 | Milling
10 | Move to buffing wheel
11 | Surface finishing
12 | Move to inspection table
13 | Inspection
14 | To assembly

## PW-STR-009-M
PROCESS CHART
Product Name:HydroForce HF-250 PRO | Summary
Part Name: SWIVEL FITTINGS
Activity: Measure, mark, cutting, deburring, milling,surface finishing and inspection |  | Part No: PW-STR-009-M
| Inspection | 1
Department: Manufacturing | Operation | 5
| Transportation | 7
Chartered by: Fadeel Phillips | Storage | 1
| Delay | 0
| Total Steps | 13
Distance Travelled
Step | Description of present method | Remarks
1 | Get material at storage
2 | Move material to measuring bench
3 | Measure & mark out
4 | Move to CNC Lathe
5 | CNC Turning
6 | Move to Drill
7 | Drilling
8 | Move to CNC Mill
9 | Milling
10 | Move to assembly table
11 | Assemble swivels & seals
12 | Move to inspection table
13 | Inspection
14 | To assembly

## PW-STR-010-M
PROCESS CHART
Product Name:HydroForce HF-250 PRO | Summary
Part Name: FLAT SPRAY NOZZLES
Activity: Measure, mark, cutting, deburring, milling,surface finishing and inspection |  | Part No: PW-STR-010-M
| Inspection | 1
Department: Manufacturing | Operation | 5
| Transportation | 7
Chartered by: Fadeel Phillips | Storage | 1
| Delay | 0
| Total Steps | 13
Distance Travelled
Step | Description of present method | Remarks
1 | Get material at storage
2 | Move material to measuring bench
3 | Measure & mark out
4 | Move to CNC
5 | CNC Turning
6 | Move to Tap and Die
7 | Cut male threads
8 | Move to CNC Mill
9 | Milling
10 | Move to inspection
11 | Verify geometry
12 | Move to ultrasonic cleaner
13 | Remove debris
14 | To assembly